## Sheet1
Reference	Value	Footprint	Description	Package	Manufacturer	Mfg. P/N	Distributor	Dist. P/N	Link					Datasheet	Digikey	Field4	Field5	Field6	Field7	Field8	Field9	Field10	Field11
B14	LiPo+		BATTERY CLIP 18MM 18650 CELL	PCB, Through Hole	Keystone Electronics	54	Digikey	KEY1007-ND	http://www.digikey.com/product-detail/en/54/KEY1007-ND/2254090
B15	LiPo-		BATTERY CLIP 18MM 18650 CELL	PCB, Through Hole	Keystone Electronics	54	Digikey	KEY1007-ND	http://www.digikey.com/product-detail/en/54/KEY1007-ND/2254090
C1	22p	bebl_v2_legacy:c_0805	CAP CER 22PF 100V 5% NP0 0805	0805 (2012 Metric)	Samsung Electro-Mechanics America, Inc	CL21C220JCANNNC	Digikey	1276-2607-1-ND	http://www.digikey.com/product-detail/en/CL21C220JCANNNC/1276-2607-1-ND/3890693
C2	22p	bebl_v2_legacy:c_0805	CAP CER 22PF 100V 5% NP0 0805	0805 (2012 Metric)	Samsung Electro-Mechanics America, Inc	CL21C220JCANNNC	Digikey	1276-2607-1-ND	http://www.digikey.com/product-detail/en/CL21C220JCANNNC/1276-2607-1-ND/3890693
C3	100n	bebl_v2_legacy:c_0805	CAP CER 0.1UF 25V 10% X7R 0805	0805 (2012 Metric)	Samsung Electro-Mechanics America, Inc	CL21B104KACNNNC	Digikey	1276-1099-1-ND	http://www.digikey.com/product-detail/en/CL21B104KACNNNC/1276-1099-1-ND/3889185
C4	100n	bebl_v2_legacy:c_0805	CAP CER 0.1UF 25V 10% X7R 0805	0805 (2012 Metric)	Samsung Electro-Mechanics America, Inc	CL21B104KACNNNC	Digikey	1276-1099-1-ND	http://www.digikey.com/product-detail/en/CL21B104KACNNNC/1276-1099-1-ND/3889185
C5	10uF	bebl_v2_legacy:c_0805	CAP CER 10UF 16V 10% X7R 0805	0805 (2012 Metric)	Samsung Electro-Mechanics America, Inc	CL21B106KOQNNNE	Digikey	1276-2872-1-ND	http://www.digikey.com/product-detail/en/CL21B106KOQNNNE/1276-2872-1-ND/3890958
C6	1uF	bebl_v2_legacy:c_0805	CAP CER 1UF 50V 10% X7R 0805	0805 (2012 Metric)	Samsung Electro-Mechanics America, Inc		Digikey	1276-1029-1-ND	http://www.digikey.com/product-detail/en/CL21B105KBFNNNE/1276-1029-1-ND/3889115
C7	10uF	bebl_v2_legacy:c_0805	CAP CER 10UF 16V 10% X7R 0805	0805 (2012 Metric)	Samsung Electro-Mechanics America, Inc	CL21B106KOQNNNE	Digikey	1276-2872-1-ND	http://www.digikey.com/product-detail/en/CL21B106KOQNNNE/1276-2872-1-ND/3890958
C8	4u7	bebl_v2_legacy:c_0805	CAP CER 4.7UF 10V 10% X7R 0805	0805 (2012 Metric)	Samsung Electro-Mechanics America, Inc	CL21B475KPFNNNE	Digikey	1276-2972-1-ND	http://www.digikey.com/product-detail/en/CL21B475KPFNNNE/1276-2972-1-ND/3891058
C9	10uF	bebl_v2_legacy:c_0805	CAP CER 10UF 16V 10% X7R 0805	0805 (2012 Metric)	Samsung Electro-Mechanics America, Inc	CL21B106KOQNNNE	Digikey	1276-2872-1-ND	http://www.digikey.com/product-detail/en/CL21B106KOQNNNE/1276-2872-1-ND/3890958
C10	10uF	bebl_v2_legacy:c_0805	CAP CER 10UF 16V 10% X7R 0805	0805 (2012 Metric)	Samsung Electro-Mechanics America, Inc	CL21B106KOQNNNE	Digikey	1276-2872-1-ND	http://www.digikey.com/product-detail/en/CL21B106KOQNNNE/1276-2872-1-ND/3890958
C11	100nF	bebl_v2_legacy:c_0805	CAP CER 0.1UF 25V 10% X7R 0805	0805 (2012 Metric)	Samsung Electro-Mechanics America, Inc	CL21B104KACNNNC	Digikey	1276-1099-1-ND	http://www.digikey.com/product-detail/en/CL21B104KACNNNC/1276-1099-1-ND/3889185
C12	4u7	bebl_v2_legacy:c_0805	CAP CER 4.7UF 10V 10% X7R 0805	0805 (2012 Metric)	Samsung Electro-Mechanics America, Inc	CL21B475KPFNNNE	Digikey	1276-2972-1-ND	http://www.digikey.com/product-detail/en/CL21B475KPFNNNE/1276-2972-1-ND/3891058
C13	100nF	bebl_v2_legacy:c_0805	CAP CER 0.1UF 25V 10% X7R 0805	0805 (2012 Metric)	Samsung Electro-Mechanics America, Inc	CL21B104KACNNNC	Digikey	1276-1099-1-ND	http://www.digikey.com/product-detail/en/CL21B104KACNNNC/1276-1099-1-ND/3889185
D1	IND		LED, 5mm, high intensity	5mm Through Hole	CHINA YOUNG SUN LED TECHNOLOGY CO., LTD.	YSL-R531R3C-A13	Sparkfun	COM-00528	https://www.sparkfun.com/products/528
D2	LED_R		LED, 5mm, high intensity	5mm Through Hole	CHINA YOUNG SUN LED TECHNOLOGY CO., LTD.	YSL-R531R3C-A13	Sparkfun	COM-00528	https://www.sparkfun.com/products/528
D3	LED_R		LED, 5mm, high intensity	5mm Through Hole	CHINA YOUNG SUN LED TECHNOLOGY CO., LTD.	YSL-R531R3C-A13	Sparkfun	COM-00528	https://www.sparkfun.com/products/528
D4	LED_R		LED, 5mm, high intensity	5mm Through Hole	CHINA YOUNG SUN LED TECHNOLOGY CO., LTD.	YSL-R531R3C-A13	Sparkfun	COM-00528	https://www.sparkfun.com/products/528
D5	LED_R		LED, 5mm, high intensity	5mm Through Hole	CHINA YOUNG SUN LED TECHNOLOGY CO., LTD.	YSL-R531R3C-A13	Sparkfun	COM-00528	https://www.sparkfun.com/products/528
D6	LED_R		LED, 5mm, high intensity	5mm Through Hole	CHINA YOUNG SUN LED TECHNOLOGY CO., LTD.	YSL-R531R3C-A13	Sparkfun	COM-00528	https://www.sparkfun.com/products/528
D7	RB520S-30TE61		DIODE SCHOTTKY 30V 0.2A EMD2	SC-79, SOD-523 (EMD2)	Rohm Semiconductor	RB520S-30TE61	Digikey	RB520S-30TE61CT-ND	http://www.digikey.com/product-detail/en/RB520S-30TE61/RB520S-30TE61CT-ND/650785
D8	CHG		LED CHIPLED 588NM YLW 0805 SMD	0805 (2012 Metric)	OSRAM Opto Semiconductors Inc	LY R976-PS-36	Digikey	475-2560-1-ND	http://www.digikey.com/product-detail/en/LY%20R976-PS-36/475-2560-1-ND/1802687
L1	10uH		FIXED IND 10uH 600mA 420 mOHM	1210 (3225 Metric)	TDK Corporation	NLCV32T-100K-PFR	Digikey	445-3654-1-ND	http://www.digikey.com/product-detail/en/NLCV32T-100K-PFR/445-3654-1-ND/1856622
L2	4u7		FIXED IND 4.7uH 1.5A 144 mOHM	1212 (3030 Metric)	Murata Electronics North America	LQH3NPN4R7MJRL	Digikey	490-9579-1-ND	http://www.digikey.com/product-detail/en/LQH3NPN4R7MJRL/490-9579-1-ND/4864756
P1	ISP	ArthurC Lib:ISP
P2	FTDI	bebl_v2_legacy:PIN_ARRAY-6X1
P3	LiPo	bebl_v2_legacy:pin_strip_2	CONN HEADER PH SIDE 2POS 2MM SMD	Surface Mount, Right Angle, 0.079" (2.00mm)	JST Sales America Inc	S2B-PH-SM4-TB(LF)(SN)	Digikey	455-1749-1-ND	http://www.digikey.com/product-detail/en/S2B-PH-SM4-TB(LF)(SN)/455-1749-1-ND/926846
P4	USB-Micro	ArthurC Lib:pin_strip_2	CONN HEADER PH SIDE 2POS 2MM SMD	Surface Mount, Right Angle, Horizontal	FCI	10118193-0001LF	Digikey	609-4616-1-ND	http://www.digikey.com/product-detail/en/10118193-0001LF/609-4616-1-ND/2785380
R1	10k	bebl_v2_legacy:r_0805	RES 10K OHM 1/8W 1% 0805	0805 (2012 Metric)	Stackpole Electronics Inc	RMCF0805FT10K0	Digikey	RMCF0805FT10K0CT-ND	http://www.digikey.com/product-detail/en/RMCF0805FT10K0/RMCF0805FT10K0CT-ND/1942435
R2	10k	bebl_v2_legacy:r_0805	RES 10K OHM 1/8W 1% 0805	0805 (2012 Metric)	Stackpole Electronics Inc	RMCF0805FT10K0	Digikey	RMCF0805FT10K0CT-ND	http://www.digikey.com/product-detail/en/RMCF0805FT10K0/RMCF0805FT10K0CT-ND/1942435
R3	10k	bebl_v2_legacy:r_0805	RES 10K OHM 1/8W 1% 0805	0805 (2012 Metric)	Stackpole Electronics Inc	RMCF0805FT10K0	Digikey	RMCF0805FT10K0CT-ND	http://www.digikey.com/product-detail/en/RMCF0805FT10K0/RMCF0805FT10K0CT-ND/1942435
R4	140E	bebl_v2_legacy:r_0805	RES 140 OHM 1/8W 1% 0805	0805 (2012 Metric)	Stackpole Electronics Inc	RMCF0805FT140R	Digikey	RMCF0805FT140RCT-ND	http://www.digikey.com/product-detail/en/RMCF0805FT140R/RMCF0805FT140RCT-ND/2418258
R5	12.4E	bebl_v2_legacy:r_0805	RES 12.4 OHM 1/8W 1% 0805	0805 (2012 Metric)	Stackpole Electronics Inc	RMCF0805FG12R4	Digikey	RMCF0805FG12R4CT-ND	http://www.digikey.com/product-detail/en/RMCF0805FG12R4/RMCF0805FG12R4CT-ND/4425145
R6	150E	bebl_v2_legacy:r_0805	RES 150 OHM 1/8W 1% 0805	0805 (2012 Metric)	Stackpole Electronics Inc	RMCF0805FT150R	Digikey	RMCF0805FT150RCT-ND	http://www.digikey.com/product-detail/en/RMCF0805FT150R/RMCF0805FT150RCT-ND/1942337
R7	2k	bebl_v2_legacy:r_0805	RES 2K OHM 1/8W 1% 0805	0805 (2012 Metric)	Stackpole Electronics Inc	RMCF0805FT2K00	Digikey	RMCF0805FT2K00CT-ND	http://www.digikey.com/product-detail/en/RMCF0805FT2K00/RMCF0805FT2K00CT-ND/1942383
SW1	RST	bebl_v2_legacy:Switch_SMT
U1	ATMEGA328	bebl_v2_legacy:TQFP32
U2	FAN5346
U3	ADXL345
U4	MCP73831
U5	TPS61221DCK
X1	8MHz	ArthurC Lib:Xtal_SMD4

B1	I/O
B2	I/O
B3	I/O
B4	I/O
B5	I/O
B6	I/O
B7	I/O
B8	I/O
B9	I/O
B10	I/O
B11	I/O
B12	I/O
B13	I/O
D201	DIODE_LED
D202	DIODE_LED
P5	Alt_Add					CONN HEADER 50POS .100" SGL GOLD	Header	Unshrouded	Male pin		0.1" pitch x 50 nos	Samtec Inc	TSW-150-07-L-S	Digikey	SAM1031-50-ND	http://www.digikey.com/scripts/DkSearch/dksus.dll?WT.z_header=search_go&lang=en&keywords=SAM1031-50-ND&x=15&y=16&cur=USD
P6	Int1					CONN HEADER 50POS .100" SGL GOLD	Header	Unshrouded	Male pin		0.1" pitch x 50 nos	Samtec Inc	TSW-150-07-L-S	Digikey	SAM1031-50-ND	http://www.digikey.com/scripts/DkSearch/dksus.dll?WT.z_header=search_go&lang=en&keywords=SAM1031-50-ND&x=15&y=16&cur=USD
P7	Int2					CONN HEADER 50POS .100" SGL GOLD	Header	Unshrouded	Male pin		0.1" pitch x 50 nos	Samtec Inc	TSW-150-07-L-S	Digikey	SAM1031-50-ND	http://www.digikey.com/scripts/DkSearch/dksus.dll?WT.z_header=search_go&lang=en&keywords=SAM1031-50-ND&x=15&y=16&cur=USD
Q201	MGSF1N03L
Q202	MGSF1N03L
R201	100R	bebl_v2_legacy:r_0805
R202	Rled
R203	100R
R204	Rled
SC1	SCREW	bebl_v2_legacy:vite_3mm
SC2	SCREW	bebl_v2_legacy:vite_3mm
SC3	SCREW	bebl_v2_legacy:vite_3mm
SC4	SCREW	bebl_v2_legacy:vite_3mm
SW201	SWITCH