## Seeed BOM Format
Electronic Engineering BOM List
Product Name : bebl_v2 (BicyclE Brake Light)
Version：V2.0
Issue Date：04/Feb/2015
Item No. (序号) | Reference Des (上件位置) | Qty (用量) | Catalog (分类） | Part_Description (规格描述) | Part_Value （元件值） | Part_Package （元件封装） | Manufacturers Name (使用厂牌名称) | Manufacturers Part No. (使用厂牌型号) | Distributors Name （供应商名称） | Distributors Part No. (供貨商型号) | Unit Price （单价） | Price Break To Use （价格分段的购买量） | Notes/Remark （备注）
Example（填写范例）
1 | B8,B9 | 2 | Connector | BATTERY CLIP 18MM 18650 CELL | LiPo+, LiPo- | PCB, Through Hole | Keystone Electronics | 54 | Digikey | KEY1007-ND |  |  | http://www.digikey.com/product-detail/en/54/KEY1007-ND/2254090
2 | C1,C2 | 2 | Capacitor | CAP CER 22PF 100V 5% NP0 0805 | 22pF | 0805 (2012 Metric) | Samsung Electro-Mechanics America, Inc | CL21C220JCANNNC | Digikey | 1276-2607-1-ND |  |  | http://www.digikey.com/product-detail/en/CL21C220JCANNNC/1276-2607-1-ND/3890693
3 | C3,C4,C11,C10 | 4 | Capacitor | CAP CER 0.1UF 25V 10% X7R 0805 | 100nF | 0805 (2012 Metric) | Samsung Electro-Mechanics America, Inc | CL21B104KACNNNC | Digikey | 1276-1099-1-ND |  |  | http://www.digikey.com/product-detail/en/CL21B104KACNNNC/1276-1099-1-ND/3889185
4 | C5,C6 | 2 | Capacitor | CAP CER 4.7UF 10V 10% X7R 0805 | 4u7 | 0805 (2012 Metric) | Samsung Electro-Mechanics America, Inc | CL21B475KPFNNNE | Digikey | 1276-2972-1-ND |  |  | http://www.digikey.com/product-detail/en/CL21B475KPFNNNE/1276-2972-1-ND/3891058
5 | C7,C8,C9 | 3 | Capacitor | CAP CER 10UF 16V 10% X7R 0805 | 10uF | 0805 (2012 Metric) | Samsung Electro-Mechanics America, Inc | CL21B106KOQNNNE | Digikey | 1276-2872-1-ND |  |  | http://www.digikey.com/product-detail/en/CL21B106KOQNNNE/1276-2872-1-ND/3890958
6 | D1 | 1 | Diode | LED CHIPLED 588NM YLW 0805 SMD | CHG | 0805 (2012 Metric) | OSRAM Opto Semiconductors Inc | LY R976-PS-36 | Digikey | 475-2560-1-ND |  |  | http://www.digikey.com/product-detail/en/LY%20R976-PS-36/475-2560-1-ND/1802687
7 | D2,D3,D4,D5,D6,D7 | 6 | Diode | LED, 5mm, high intensity | LED_P, LED_D, LED_B | 5mm Through Hole | CHINA YOUNG SUN LED TECHNOLOGY CO., LTD. | YSL-R531R3C-A13 | Sparkfun | COM-00528 |  |  | https://www.sparkfun.com/products/528
8 | L1 | 1 | OTHER | FIXED IND 4.7uH 1.5A 144 mOHM | 4u7 | 1212 (3030 Metric) | Murata Electronics North America | LQH3NPN4R7MJRL | Digikey | 490-9579-1-ND |  |  | http://www.digikey.com/product-detail/en/LQH3NPN4R7MJRL/490-9579-1-ND/4864756
9 | P1 | 1 | Connector | CONN HEADER 6POS .100 STR TIN | ISP | Dual row, 0.1”, Male Header | FCI | 67996-406HLF | Digikey | 609-3218-ND |  |  | http://www.digikey.com/product-detail/en/67996-406HLF/609-3218-ND/1878478
10 | P2,P10,P11,P12,P13,P14 | 6 | Connector | CONN HEADER .100" SNGL STR 40POS | FTDI,LED_CHG,LED_1,LED_2,LED_3,LED_PWR | Single row, 0.1”, Male Header | Sullins Connector Solutions | PREC040SAAN-RC | Digikey | S1012EC-40-ND |  |  | http://www.digikey.com/product-detail/en/PREC040SAAN-RC/S1012EC-40-ND/2774814
11 | P3,P4,P5,P6,P8 | 5 | Connector | CONN SOCKET SGL VERT 2POS GOLD | LED_CHG,LED_1,LED_2,LED_3,LED_PWR | Single row, 0.1”, Female Socket | 3M | 960102-6202-AR | Digikey | 3M9513-ND |  |  | http://www.digikey.com/product-detail/en/960102-6202-AR/3M9513-ND/2071554
12 | P7 | 1 | Connector | CONN USB MICRO B RECPT SMT R/A | USB-Micro | Surface Mount, Right Angle, Horizontal | SunTech | ST-USB-001G | seeed Studio | 320010000 |  |  | http://www.seeedstudio.com/depot/index.php?main_page=opl_info&opl_id=331
13 | Q1,Q2,Q3 | 3 | Transistor | TRANS 2NPN 45V 0.1A SOT363 | BC847 | 6-TSSOP, SC-88, SOT-363 | ON Semiconductor | TRANS 2NPN 45V 0.1A SOT363 | Digikey | BC847BDW1T3GOSCT-ND |  |  | http://www.digikey.com/product-detail/en/BC847BDW1T3G/BC847BDW1T3GOSCT-ND/2120552
14 | R1,R2,R3,R4 | 4 | Resister | RES 10K OHM 1/8W 1% 0805 | 10k | 0805 (2012 Metric) | Stackpole Electronics Inc | RMCF0805FT10K0 | Digikey | RMCF0805FT10K0CT-ND |  |  | http://www.digikey.com/product-detail/en/RMCF0805FT10K0/RMCF0805FT10K0CT-ND/1942435
15 | R5 | 1 | Resister | RES 150 OHM 1/8W 1% 0805 | 150E | 0805 (2012 Metric) | Stackpole Electronics Inc | RMCF0805FT150R | Digikey | RMCF0805FT150RCT-ND |  |  | http://www.digikey.com/product-detail/en/RMCF0805FT150R/RMCF0805FT150RCT-ND/1942337
16 | R6 | 1 | Resister | RES 2K OHM 1/8W 1% 0805 | 2k | 0805 (2012 Metric) | Stackpole Electronics Inc | RMCF0805FT2K00 | Digikey | RMCF0805FT2K00CT-ND |  |  | http://www.digikey.com/product-detail/en/RMCF0805FT2K00/RMCF0805FT2K00CT-ND/1942383
17 | R7,R8,R9,R10,R11,R12 | 6 | Resister | RES SMD 22 OHM 1% 1/8W 0805 | 22E | 0805 (2012 Metric) | Stackpole Electronics Inc | RMCF0805FT22R0 | Digikey | RMCF0805FT22R0CT-ND |  |  | http://www.digikey.com/product-detail/en/RMCF0805FT22R0/RMCF0805FT22R0CT-ND/2418324
18 | SW1,SW2 | 2 | OTHER | SWITCH TACTILE SPST-NO 0.02A 15V | RST, MODE | 4.70mm x 3.50mm | Panasonic Electronic Components | EVQ-P2402M | Digikey | P11080SCT-ND |  |  | http://www.digikey.com/product-detail/en/EVQ-P2402M/P11080SCT-ND/304157
19 | U1 | 1 | IC | IC MCU 8BIT 32KB FLASH 32TQFP | ATMEGA328P | 32-TQFP | Atmel | ATMEGA328P-AU | Digikey | ATMEGA328P-AU-ND |  |  | http://www.digikey.com/product-detail/en/ATMEGA328P-AU/ATMEGA328P-AU-ND/1832260
20 | U2 | 1 | IC | IC CONTROLLR LI-ION 4.2V SOT23-5 | MCP73831 | SC-74A, SOT-753 | Microchip Technology | MCP73831T-2ACI/OT | Digikey | MCP73831T-2ACI/OTCT-ND |  |  | http://www.digikey.com/product-detail/en/MCP73831T-2ACI%2FOT/MCP73831T-2ACI%2FOTCT-ND/1979802
21 | U3 | 1 | IC | IC REG BOOST SYNC 3.3V SC70-6 | TPS61221DCK | 6-TSSOP, SC-88, SOT-363 | Texas Instruments | TPS61221DCKT | Digikey | 296-24171-1-ND |  |  | http://www.digikey.com/product-search/en?pv7=2&k=TPS61221DCK&mnonly=0&newproducts=0&ColumnSort=0&page=1&quantity=0&ptm=0&fid=0&pageSize=25
22 | U4 | 1 | IC | IC ACCEL SPI/I2C 3AX 3G 14LGA | ADXL345 | 14-VFLGA | Analog Devices Inc | ADXL345BCCZ | Digikey | ADXL345BCCZ-ND |  |  | http://www.digikey.com/product-detail/en/ADXL345BCCZ/ADXL345BCCZ-ND/2034829
23 | X1 | 1 | OTHER | CRYSTAL 8MHZ 18PF SMD | 8MHz | 4-SMD, No Lead (DFN, LCC) | TXC CORPORATION | 7B-8.000MAAJ-T | Digikey | 887-1452-1-ND |  |  | http://www.digikey.com/product-detail/en/7B-8.000MAAJ-T/887-1452-1-ND/2627020
1. Recommended Distributor: Digi-Key, Mouser, Avnet Express, Farnell.
2. Catalog: Capacitor,Resister,Diode,Connector,Transistor,IC,PROTECTOR CATEGORY,OTHER
3. Required Fields: Item No, Reference Des, Qty, Catalog, Part_Value, Part Package
Optional Fields: Part_Description, Manufacturers Name, Manufacturers Part No, Distributors Name, Distributors Part No, Unit Cost, Price break to use, Notes/Remark