## Seeed BOM Format
Electronic Engineering BOM List
Product Name : bebl_v2 (BicyclE Brake Light)
Version：V2.0
Issue Date：04/Feb/2015

Item No. / (序号)	Reference Des / (上件位置)	Qty / (用量)	Catalog / (分类）	Part_Description / (规格描述)	Part_Value / （元件值）	Part_Package / （元件封装）	Manufacturers Name / (使用厂牌名称)	Manufacturers Part No. / (使用厂牌型号)	Distributors Name / （供应商名称）	Distributors Part No. / (供貨商型号)	Unit Price / （单价）	Price Break To Use / （价格分段的购买量）	Notes/Remark / （备注）

Example（填写范例）
1	B8,B9	2	Connector	BATTERY CLIP 18MM 18650 CELL	LiPo+, LiPo-	PCB, Through Hole	Keystone Electronics	54	Digikey	KEY1007-ND			http://www.digikey.com/product-detail/en/54/KEY1007-ND/2254090
2	C1,C2	2	Capacitor	CAP CER 22PF 100V 5% NP0 0805	22pF	0805 (2012 Metric)	Samsung Electro-Mechanics America, Inc	CL21C220JCANNNC	Digikey	1276-2607-1-ND			http://www.digikey.com/product-detail/en/CL21C220JCANNNC/1276-2607-1-ND/3890693
3	C3,C4,C11,C10	4	Capacitor	CAP CER 0.1UF 25V 10% X7R 0805	100nF	0805 (2012 Metric)	Samsung Electro-Mechanics America, Inc	CL21B104KACNNNC	Digikey	1276-1099-1-ND			http://www.digikey.com/product-detail/en/CL21B104KACNNNC/1276-1099-1-ND/3889185
4	C5,C6	2	Capacitor	CAP CER 4.7UF 10V 10% X7R 0805	4u7	0805 (2012 Metric)	Samsung Electro-Mechanics America, Inc	CL21B475KPFNNNE	Digikey	1276-2972-1-ND			http://www.digikey.com/product-detail/en/CL21B475KPFNNNE/1276-2972-1-ND/3891058
5	C7,C8,C9	3	Capacitor	CAP CER 10UF 16V 10% X7R 0805	10uF	0805 (2012 Metric)	Samsung Electro-Mechanics America, Inc	CL21B106KOQNNNE	Digikey	1276-2872-1-ND			http://www.digikey.com/product-detail/en/CL21B106KOQNNNE/1276-2872-1-ND/3890958
6	D1	1	Diode	LED CHIPLED 588NM YLW 0805 SMD	CHG	0805 (2012 Metric)	OSRAM Opto Semiconductors Inc	LY R976-PS-36	Digikey	475-2560-1-ND			http://www.digikey.com/product-detail/en/LY%20R976-PS-36/475-2560-1-ND/1802687
7	D2,D3,D4,D5,D6,D7	6	Diode	LED, 5mm, high intensity	LED_P, / LED_D, / LED_B	5mm Through Hole	CHINA YOUNG SUN LED TECHNOLOGY CO., LTD.	YSL-R531R3C-A13	Sparkfun	COM-00528			https://www.sparkfun.com/products/528
8	L1	1	OTHER	FIXED IND 4.7uH 1.5A 144 mOHM	4u7	1212 (3030 Metric)	Murata Electronics North America	LQH3NPN4R7MJRL	Digikey	490-9579-1-ND			http://www.digikey.com/product-detail/en/LQH3NPN4R7MJRL/490-9579-1-ND/4864756
9	P1	1	Connector	CONN HEADER 6POS .100 STR TIN	ISP	Dual row, 0.1”, Male Header	FCI	67996-406HLF	Digikey	609-3218-ND			http://www.digikey.com/product-detail/en/67996-406HLF/609-3218-ND/1878478
10	P2,P10,P11,P12,P13,P14	6	Connector	CONN HEADER .100" SNGL STR 40POS	FTDI,LED_CHG,LED_1,LED_2,LED_3,LED_PWR	Single row, 0.1”, Male Header	Sullins Connector Solutions	PREC040SAAN-RC	Digikey	S1012EC-40-ND			http://www.digikey.com/product-detail/en/PREC040SAAN-RC/S1012EC-40-ND/2774814
11	P3,P4,P5,P6,P8	5	Connector	CONN SOCKET SGL VERT 2POS GOLD	LED_CHG,LED_1,LED_2,LED_3,LED_PWR	Single row, 0.1”, Female Socket	3M	960102-6202-AR	Digikey	3M9513-ND			http://www.digikey.com/product-detail/en/960102-6202-AR/3M9513-ND/2071554
12	P7	1	Connector	CONN USB MICRO B RECPT SMT R/A	USB-Micro	Surface Mount, Right Angle, Horizontal	FCI	10118193-0001LF	Digikey				http://www.digikey.com/product-detail/en/10118193-0001LF/609-4616-1-ND/2785380
13	Q1,Q2,Q3	3	Transistor	TRANS 2NPN 45V 0.1A SOT363	BC847	6-TSSOP, SC-88, SOT-363	ON Semiconductor	TRANS 2NPN 45V 0.1A SOT363	Digikey	BC847BDW1T3GOSCT-ND			http://www.digikey.com/product-detail/en/BC847BDW1T3G/BC847BDW1T3GOSCT-ND/2120552
14	R1,R2,R3,R4	4	Resister	RES 10K OHM 1/8W 1% 0805	10k	0805 (2012 Metric)	Stackpole Electronics Inc	RMCF0805FT10K0	Digikey	RMCF0805FT10K0CT-ND			http://www.digikey.com/product-detail/en/RMCF0805FT10K0/RMCF0805FT10K0CT-ND/1942435
15	R5	1	Resister	RES 150 OHM 1/8W 1% 0805	150E	0805 (2012 Metric)	Stackpole Electronics Inc	RMCF0805FT150R	Digikey	RMCF0805FT150RCT-ND			http://www.digikey.com/product-detail/en/RMCF0805FT150R/RMCF0805FT150RCT-ND/1942337
16	R6	1	Resister	RES 2K OHM 1/8W 1% 0805	2k	0805 (2012 Metric)	Stackpole Electronics Inc	RMCF0805FT2K00	Digikey	RMCF0805FT2K00CT-ND			http://www.digikey.com/product-detail/en/RMCF0805FT2K00/RMCF0805FT2K00CT-ND/1942383
17	R7,R8,R9,R10,R11,R12	6	Resister	RES SMD 22 OHM 1% 1/8W 0805		0805 (2012 Metric)	Stackpole Electronics Inc	RMCF0805FT22R0	Digikey	RMCF0805FT22R0CT-ND			http://www.digikey.com/product-detail/en/RMCF0805FT22R0/RMCF0805FT22R0CT-ND/2418324
18	SW1,SW2	2	OTHER	SWITCH TACTILE SPST-NO 0.02A 15V	RST, MODE	4.70mm x 3.50mm	Panasonic Electronic Components	EVQ-P2402M	Digikey	P11080SCT-ND			http://www.digikey.com/product-detail/en/EVQ-P2402M/P11080SCT-ND/304157
19	U1	1	IC	IC MCU 8BIT 32KB FLASH 32TQFP	ATMEGA328P	32-TQFP	Atmel	ATMEGA328P-AU	Digikey	ATMEGA328P-AU-ND			http://www.digikey.com/product-detail/en/ATMEGA328P-AU/ATMEGA328P-AU-ND/1832260
20	U2	1	IC	IC CONTROLLR LI-ION 4.2V SOT23-5	MCP73831	SC-74A, SOT-753	Microchip Technology	MCP73831T-2ACI/OT	Digikey	MCP73831T-2ACI/OTCT-ND			http://www.digikey.com/product-detail/en/MCP73831T-2ACI%2FOT/MCP73831T-2ACI%2FOTCT-ND/1979802
21	U3	1	IC	IC REG BOOST SYNC 3.3V SC70-6	TPS61221DCK	6-TSSOP, SC-88, SOT-363	Texas Instruments	TPS61221DCKT	Digikey	296-24171-1-ND			http://www.digikey.com/product-search/en?pv7=2&k=TPS61221DCK&mnonly=0&newproducts=0&ColumnSort=0&page=1&quantity=0&ptm=0&fid=0&pageSize=25
	U4	1	IC	IC ACCEL SPI/I2C 3AX 3G 14LGA	ADXL345	14-VFLGA	Analog Devices Inc	ADXL345BCCZ	Digikey	ADXL345BCCZ-ND			http://www.digikey.com/product-detail/en/ADXL345BCCZ/ADXL345BCCZ-ND/2034829
	X1	1	OTHER	CRYSTAL 8MHZ 18PF SMD	8MHz	4-SMD, No Lead (DFN, LCC)	TXC CORPORATION	7B-8.000MAAJ-T	Digikey	887-1452-1-ND			http://www.digikey.com/product-detail/en/7B-8.000MAAJ-T/887-1452-1-ND/2627020

PARTS KIT (DO NOT POPULATE)

1. Recommended Distributor: Digi-Key, Mouser, Avnet Express, Farnell.
2. Catalog: Capacitor,Resister,Diode,Connector,Transistor,IC,PROTECTOR CATEGORY,OTHER
3. Required Fields: Item No, Reference Des, Qty, Catalog, Part_Value, Part Package
Optional Fields: Part_Description, Manufacturers Name, Manufacturers Part No, Distributors Name, Distributors Part No, Unit Cost, Price break to use, Notes/Remark